## Upverter
Library Ref | Library Path | Footprint Ref | Footprint Path | Datasheet Path | Capacitance | ComponentLink1Description | ComponentLink1URL | ComponentLink2Description | ComponentLink2URL | Conn Orientation | Contact Material | Current Rating | Datasheet Path | Description | Digikey Description | Digikey Part Number | Footprint Path | Footprint Ref | Footprint Url | Height | Inductance | Is Female | Lead Free | Library Path | Library Ref | Manufacturer | Memory Type | Mouser Description | Mouser Part Number | Number Of Contacts | Package | Part Number | Price | Resistance | RoHS | Shielding | Supplier 1 | Supplier 2 | Supplier Part Number 1 | Supplier Part Number 2 | Temperature | Temperature Range High | Temperature Range Low | Value | Verification Version | Voltage | Voltage Rating | helpURL
DM3AT-SF-PEJM5 | parts/Conn_Hirose_Electric_DM3AT-SF-PEJM5_eec.SchLib | Hirose_Electric_DM3AT-SF-PEJM5_0 | parts/Conn_Hirose_Electric_DM3AT-SF-PEJM5_eec_0.PcbLib | datasheets/Conn_Hirose_Electric_DM3AT-SF-PEJM5_eec.pdf | SKIP | Upverter | https://upverter.com/upn/revision/845083c8bca4249e/ | Datasheet | https://www.hirose.com/product/en/download_file/key_name/DM3AT-SF-PEJM5/category/Catalog/doc_file_id/49662/?file_category_id=5&item_id=06090031000&is_series= | Right Angle | Gold | 0.5A | datasheets/Conn_Hirose_Electric_DM3AT-SF-PEJM5_eec.pdf | CONN MICRO SD CARD PUSH-PUSH R/A | CONN MICRO SD CARD PUSH-PUSH R/A | HR1964CT-ND | parts/Conn_Hirose_Electric_DM3AT-SF-PEJM5_eec_0.PcbLib | Hirose_Electric_DM3AT-SF-PEJM5_0 | https://www.hirose.com/product/en/download_file/key_name/DM3AT-SF-PEJM5/category/Drawing%20%282D%29/doc_file_id/44099/?file_category_id=6&item_id=06090031000&is_series= | 1.83mm | SKIP | yes | yes | parts/Conn_Hirose_Electric_DM3AT-SF-PEJM5_eec.SchLib | DM3AT-SF-PEJM5 | Hirose Electric | FLASH | Memory Card Connectors MICRO SD CD CONN STD SMT PUSHPUSH | 798-DM3AT-SF-PEJM5 | 8 | DM3AT-SF-PEJM5 | DM3AT-SF-PEJM5 | SKIP | SKIP | TRUE | true | Digi-Key | Mouser | HR1964CT-ND | 798-DM3AT-SF-PEJM5 | -25°C to +85°C | +85°C | -25°C | SKIP | 0.0.0.1 | SKIP | 125V | https://upverter.com/upn/revision/845083c8bca4249e/