## Upverter
Library Ref | Library Path | Footprint Ref | Footprint Path | Datasheet Path | Access Time | Capacitance | ComponentLink1Description | ComponentLink1URL | ComponentLink2Description | ComponentLink2URL | Datasheet Path | Description | Digikey Description | Digikey Part Number | Footprint Path | Footprint Ref | Frequency | Height | Inductance | Interface | Ipc Land Pattern Name | Lead Free | Library Path | Library Ref | Manufacturer | Max Supply Voltage | Memory Size | Memory Type | Min Supply Voltage | Mouser Description | Mouser Part Number | Package | Part Number | Price | Resistance | RoHS | Standoff Height | Supplier 1 | Supplier 2 | Supplier Part Number 1 | Supplier Part Number 2 | Temperature | Temperature Range High | Temperature Range Low | Value | Verification Version | Voltage | helpURL
IS25LP128-JLLE | parts/IC_ISSI_IS25LP128-JLLE_eec.SchLib | ISSI_WSON-8_0 | parts/IC_ISSI_IS25LP128-JLLE_eec_0.PcbLib | datasheets/IC_ISSI_IS25LP128-JLLE_eec.pdf | 7ns | SKIP | Upverter | https://upverter.com/upn/revision/e27d3c3642581c0a/ | Datasheet | https://4donline.ihs.com/images/VipMasterIC/IC/ISSI/ISSI-S-A0003330176/ISSI-S-A0003330176-1.pdf | datasheets/IC_ISSI_IS25LP128-JLLE_eec.pdf | IC FLASH 128M SPI 133MHZ 8WSON | IC FLASH 128M SPI 133MHZ 8WSON | 706-1342-ND | parts/IC_ISSI_IS25LP128-JLLE_eec_0.PcbLib | ISSI_WSON-8_0 | 133MHz | 0.8mm | SKIP | SPI | DFN600X800X80-8 | yes | parts/IC_ISSI_IS25LP128-JLLE_eec.SchLib | IS25LP128-JLLE | ISSI | 3.6V | 16MB | FLASH | 2.3V | Flash Memory 128Mb QPI/QSPI, WSON, RoHS, ET | 870-25LP128JLLE | WSON-8 | IS25LP128-JLLE | 2.48000001659 | SKIP | TRUE | 0mm | Digi-Key | Mouser | 706-1342-ND | 870-25LP128JLLE | -40°C to +105°C | +105°C | -40°C | SKIP | 0.0.0.1 | SKIP | https://upverter.com/upn/revision/e27d3c3642581c0a/